## ParameterList
|  | Type | Example/recommended | Unit | Size | Ref system | Comment | Comment 2
1 | abaqus
| FolderNameModel | string | C:/MyUser/MyModel/ | - | - |  | Preferably without any spaces in the name | Use forwardslash /
| InputName | string | MyBridgeName | - | - |  | Preferably without any spaces in the name
| JobName | string | MyBridgeName | - | - |  | Preferably without any spaces in the name
| PartName | string | SuspensionBridge | - | - |  | Preferably without any spaces in the name
| AssemblyName | string | Assembly_SuspensionBridge | - | - |  | Preferably without any spaces in the name
| RunJob | logic | true | - | -
| cmd | string | abaqus | - | -
| cpus | number | 4 | - | -
| restart | logic | False | - | - |  | Set to true if a restart analysis is required
2 | step
| time[0] | number | [1e-3, 1, 1e-6, 1] | s | 4 |  | [Initial, Total, Min, Max] time for step: tower pullback | Initial and Min can be reduced for speed, at the risk of non-convergence
| time[1] | number | [1e-8, 1, 1e-12, 1] | s | 4 |  | [Initial, Total, Min, Max] time for step: add cable | Initial and Min can be reduced for speed, at the risk of non-convergence
| time[2] | number | [1e-6, 1, 1e-9, 1] | s | 4 |  | [Initial, Total, Min, Max] time for step: add hangers and bridge deck | Initial and Min can be reduced for speed, at the risk of non-convergence
| time[3] | number | [1e-1, 1, 1e-6, 1] | s | 4 |  | [Initial, Total, Min, Max] time for step: add bearings | Initial and Min can be reduced for speed, at the risk of non-convergence
3 | modal
| N_modes | number | 100 | - | 1 |  | Number of modes
| normalization | string | displacement | - | - |  | Mass or displacement normalized modes
4 | cable
| cs.A | number | 0.6 | m^2 | 1 |  | Area
| cs.I11 | number | 1e-6 | m^4 | 1 | 1-2 local coord | Second moment of area | Good practice is 1% of massive circular section
| cs.I22 | number | 1e-6 | m^4 | 1 | 1-2 local coord | Second moment of area | Good practice is 1% of massive circular section
| cs.I12 | number | 0 | m^4 | 1 | 1-2 local coord | Second crossed moment of area
| cs.It | number | 1e-5 | m^4 | 1 |  | Torsional constant | Good practice is 1% of massive circular section
| cs.rho | number | 7850 | kg/m^3 | 1 |  | Density
| cs.E | number | 200e9 | Pa | 1 |  | Elastic modulus
| cs.G | number | 80e9 | Pa | 1 |  | Shear modulus
| cs.sigma_target |  | [] | Pa | 1 |  | Target (max) stress in main cable. If used, then cable area is adjusted to match target. | Not currently implemented
| normaldir | number | [0 1 0] | - | 3 |  | Direction of axis 1
| eltype | string | B33 | - | - |  | Element type
| meshsize_approx | number | [] | m | 1 |  | Mesh size in side spans. Not used then N_element is used.
| N_element | number | 50 | - | 1 |  | Number of elements in side spans
| tempsupport | logic | True | - | 1 |  | On/off temporary support between cables. Obligatory for inclined cables.
| N_tempsupport | number | 9 | - | 1 |  | Number of temp support beams.
| polycoeff_hanger_adjust | number | [] | - | var, min 2 | global coord | Poly coeff for adjusting hanger clamp node x-coord, for advanced users | Not currently implemented
| NodeNumberBase | number | [10e3 20e3] | - | 2 |  | East and west | Keep default value
| ElementNumberBase | number | [10e3 20e3] | - | 2 |  | East and west | Keep default value
5 | bridgedeck
| N_box | number | 1 | - | 1 |  | 1 or 2 specifies single or twin deck configuration | Depends on your budget
| cs.A | number | 0.7 | m^2 | 1 or 2 |  | Area
| cs.I11 | number | 0.6 | m^4 | 1 or 2 |  | Second moment of area
| cs.I22 | number | 17 | m^4 | 1 or 2 |  | Second moment of area
| cs.I12 | number | 0 | m^4 | 1 or 2 |  | Second crossed moment of area
| cs.It | number | 1.5 | m^4 | 1 or 2 |  | Torsional constant
| cs.rho | number | 0 | kg/m^3 | 1 or 2 |  | Density | Always set to zero, inertia added separately
| cs.E | number | 210e9 | Pa | 1 or 2 |  | Elastic modulus
| cs.G | number | 81e9 | Pa | 1 or 2 |  | Shear modulus
| cs.sc1 | number | 0 | m | 1 or 2 | 1-2 local coord | Distance from CA to CS along axis 1
| cs.sc2 | number | 0 | m | 1 or 2 | 1-2 local coord | Distance from CA to CS along axis 2
| inertia.m | number | 9000 | kg/m | 1 or 2 |  | Linear mass
| inertia.x1 | number | 0 | m | 1 or 2 | 1-2 local coord | Reference point for axis 1 | Set to zero, use CA as reference point for all inertia
| inertia.x2 | number | 0 | m | 1 or 2 | 1-2 local coord | Reference point for axis 2 | Set to zero, use CA as reference point for all inertia
| inertia.alpha | number | 0 | deg | 1 or 2 | 1-2 local coord | Reference rotation around CA | Usually set to zero
| inertia.I11 | number | 10e3 | m^4/m | 1 or 2 |  | Inertia about axis 1
| inertia.I22 | number | 200e3 | m^4/m | 1 or 2 |  | Inertia about axis 2
| inertia.I12 | number | 0 | m^4/m | 1 or 2 |  | Inertia mixed product
| normaldir | number | [0 1 0] | - | 3 |  | Direction of axis 1 | Keep default value
| eltype | string | B31 | - | - |  | Element type
| meshsize | number | 4 | - | 1 |  | Meshsize should divide hanger distance to an integer.
| shell | logic | True | - | - |  | On/off dummy shell to visualize bridge deck | Shell is not a structural component, only for visualization
| gapbeam.type | string | box | - | - |  | Type of beam between twin dekcs | Twin deck only
| gapbeam.h | number | 2 | m | 1 |  | Height | Twin deck only
| gapbeam.b | number | 2 | m | 1 |  | Width | Twin deck only
| gapbeam.t | number | 0.02 | m | 1 |  | Thickness | Twin deck only
| NodeNumberBase | number | [1e3 2e3 3e3 4e3 5e3] | - | 1 or 5 |  | Deck1 (deck2, inner east, inner west, mid) | Keep default value
| ElementNumberBase | number | [1e3 2e3] | - | 1 or 2 |  | Deck1 (deck2) | Keep default value
| NodeNumberBaseOuter | number | [11e3 12e3] | - | 2 |  | East and west outer (at hangers) | Keep default value
| ElementNumberBaseConnLat | number | [3e3 4e3 5e3 6e3 7e3 8e3] | - | 2 or 6 |  | Outer east, outer west (inner east, inner west, gap east, gap west) | Keep default value
6 | hanger
| cs.A | number | 4e-3 | m^2 | 1 |  | Area
| cs.I11 | number | 1e-7 | m^4 | 1 |  | Second moment of area | Good practice is 1% of massive circular section
| cs.I22 | number | 1e-7 | m^4 | 1 |  | Second moment of area | Good practice is 1% of massive circular section
| cs.I12 | number | 0 | m^4 | 1 |  | Second crossed moment of area
| cs.It | number | 1e-7 | m^4 | 1 |  | Torsional constant | Good practice is 1% of massive circular section
| cs.rho | number | 7850 | kg/m^3 | 1 |  | Density
| cs.E | number | 160e9 | Pa | 1 |  | Elastic modulus
| cs.G | number | 60e9 | Pa | 1 |  | Shear modulus
| normaldir | number | [0 1 0] | - | 3 | global coord | Direction of axis 1 | Keep default value
| eltype | string | B31 | - | - |  | Element type
| ElementNumberBase | number | [80e3 90e3] | - | 2 |  | East and west | Keep default value
7 | tower
| cs.type | string | box | - | - |  | Shape of tower leg
| cs.h_elev | number | [10 8 7] | m | var, min 2 |  | Cross section heights at given levels
| cs.b_elev | number | [10 8 7] | m | var, min 2 |  | Cross section widths at given levels
| cs.t_elev | number | [1.5 1.5 1.5] | m | var, min 2 |  | Cross section thicknesses at given levels
| cs.z_elev | number | [30 75 200] | m | var, min 2 |  | The elevation levels used for defining cross section geometry | h,b,t will be interpolated between these elevation points
| cs.rho | number | 2500 | kg/m^3 | 1 |  | Density
| cs.E | number | 35e9 | Pa | 1 |  | Elastic modulus
| cs.v | number | 0.2 | - | 1 |  | Poisson ratio
| normaldir | number | [0 1 0] | - | 3 | global coord | Direction of axis 1 for legs | Keep default value
| eltype | string | B31 | - | - |  | Element type
| F_pullback_south | number | -3e6 | N | 1 | global coord | Pullback force of tower. Should be negative for pulled back from main span. | To neutralize tower displacements under dead load. Iterations may be required.
| F_pullback_north | number | 3e6 | N | 1 | global coord | Pullback force of tower. Should be positive for pulled back from main span. | To neutralize tower displacements under dead load. Iterations may be required.
| z_crossbeam_south | number | [30 100 190] | m | 1 | global coord | Elevation level for crossbeams
| z_crossbeam_north | number | [30 100 190] | m | 1 | global coord | Elevation level for crossbeams
| h_crossbeam | number | [8 8 8] | m | var |  | Height of cross section for crossbeam
| b_crossbeam | number | [8 8 8] | m | var |  | Width of cross section for crossbeam
| t_crossbeam | number | [1 1 1] | m | var |  | Thickness of cross section for crossbeam
| meshsize | number | 5 | m | 1 |  | Mesh size in tower leg. If not used then N_element is used.
| N_element | number | 50 | - | 1 |  | Number of elements in leg
| NodeNumberBase | number | [100e3 110e3 200e3 210e3] | - | 4 |  | South east, south west, north east, north west | Keep default value
| ElementNumberBase | number | [100e3 110e3 200e3 210e3] | - | 4 |  | South east, south west, north east, north west | Keep default value
8 | bearing
| type | string | tri | - | - |  | Type of bearing | Tri=glider in middle, pendulum on sides
| stiffness_south | number | [3e7 1e12 1e6 1e0 1e0 1e0] | N/m | 6 |  | Spring stiffness of glider bearing for x,y,z,rx,ry,rz | Suggested values are good practice
| stiffness_north | number | [3e7 1e12 1e6 1e0 1e0 1e0] | N/m | 6 |  | Spring stiffness of glider bearing for x,y,z,rx,ry,rz | Suggested values are good practice
| NodeNumberBase | number | [400e3] | - | 1 |  |  | Keep default value
| ElementNumberBase | number | [400e3] | - | 1 |  |  | Keep default value
9 | sadle
| stiffness | string | 1e12 | N/m | 1 | global coord | Spring between sadle on tower and main cable (translation dof only) | A high value acts as a hinged connection
| ElementNumberBase | number | [300e3] | - | 1 |  |  | Keep default value
10 | geometry
| L_bridgedeck | number | 1000 | m | 1 | positive | Length of bridge deck
| gap | number | 30 | - | 1 | positive | Twin deck only --- Gap between CA of deck 1 and 2
| dx_hanger | number | 24 | m | 1 | positive | Distance between hangers
| dx_endpiece_max | number | 24 | m | 1 | positive | Max allowable bridge length at ends beyond outermost hangers
| dx_adjust_pullback_south | number | -1 | m | 1 | global coord | Pullback distance of tower (and thus of cable) | This must match the actual displacement for the pullback force
| dx_adjust_pullback_north | number | 1 | m | 1 | global coord | Pullback distance of tower (and thus of cable) | This must match the actual displacement for the pullback force
| z_cog_south | number | 57.5 | m | 1 | global coord | Elevation of CA at bridge end
| z_cog_north | number | 57.5 | m | 1 | global coord | Elevation of CA at bridge end
| z_cog_midspan | number | 76 | m | 1 | global coord | Elevation of CA at midspan
| dz_cog_midspan_deflection | number | 15 | m | 1 | positive | Guessed deflection of CA at midspan | Offset in geometry, must be iterated
| dz_cog_south_deflection | number | 1 | m | 1 | positive | Guessed deflection of CA at end | Offset in geometry, must be iterated
| dz_cog_north_deflection | number | 1 | m | 1 | positive | Guessed deflection of CA at end | Offset in geometry, must be iterated
| z_cable_top_south | number | 200+0.1 | m | 1 | global coord | Elevation of cable at tower (sadle elevation)
| z_cable_top_north | number | 200+0.1 | m | 1 | global coord | Elevation of cable at tower (sadle elevation)
| z_cable_midspan | number | 80 | m | 1 | global coord | Elevation of at cable midspan
| dz_cable_deflection | number | 30 | m | 1 | positive | Guessed deflection of cable at midspan | Offset in geometry, must be iterated
| dy_cable_anch_south | number | 52 | m | 1 | positive | Distance between cables in anchorage
| dy_cable_top_south | number | 47 | m | 1 | positive | Distance between cables at sadle
| dy_cable_midspan | number | 47 | m | 1 | positive | Distance between cables at midspan
| dy_cable_top_north | number | 47 | m | 1 | positive | Distance between cables at sadle
| dy_cable_anch_north | number | 52 | m | 1 | positive | Distance between cables in anchorage
| dy_cog_hanger | number | 8 | m | 1 | positive | Distance (horisontal) from CA to lower node for hanger
| dz_cog_hanger | number | 0.3 | m | 1 | global coord | Distance (vertical) from CA to lower node for hanger
| dy_cog_inner | number | 8 | m | 1 | positive | Distance (horisontal) from CA to node for gapbeam | Twin deck only
| dz_cog_inner | number | -0.5 | m | 1 | global coord | Distance (vertical) from CA to node for gapbeam | Twin deck only
| dy_pendulum | number | 1 | m | 1 | positive | Distance (horizontal) from hanger to pendulum upper insertion point
| dz_slider | number | -2 | m | 1 | global coord | Distance (vertical) from CA to slider
| dx_bearing_base | number | 1 | m | 1 | positive | Shift of bearing base towards midspan
| z_tower_base_south | number | 10 | m | 1 | global coord | Elevation of tower base
| z_tower_base_north | number | 10 | m | 1 | global coord | Elevation of tower base
| z_tower_top_south | number | 200 | m | 1 | global coord | Elevation of tower top | Should be right below z_cable_top_south
| z_tower_top_north | number | 200 | m | 1 | global coord | Elevation of tower top | Should be right below z_cable_top_south
| dy_tower_base_south | number | 40 | m | 1 | positive | Distance between tower legs at base
| dy_tower_base_north | number | 40 | m | 1 | positive | Distance between tower legs at base
| dy_tower_top_south | number | 20 | m | 1 | positive | Distance between tower legs at top
| dy_tower_top_north | number | 20 | m | 1 | positive | Distance between tower legs at top
| dx_tower_anch_south | number | 500 | m | 1 | positive | Distance between tower base and anchorage
| dx_tower_anch_north | number | 500 | m | 1 | positive | Distance between tower base and anchorage
| z_anch_south | number | 50 | m | 1 | global coord | Elevation of anchorage
| z_anch_north | number | 50 | m | 1 | global coord | Elevation of anchorage
| x_tower_south | number | -500 | m | 1 | global coord | Coordinate of tower
| x_tower_north | number | 500 | m | 1 | global coord | Coordinate of tower

## Explanation
Global system (right-handed):
origin: in center, at water level
x: longitudinal direction
y: lateral direction
z: vertical direction
Parameters:
Named x, y, or z: Global coordinates
Named dx, dy, or dz: Distance in x, y, or z direction, which may be absolute (always positive) or signed
Terminology
cog: Center of gravity, same as CA
CA: center of area of box cross section
CS: shear center of box
NumberBase: serial number for nodes or elements
Other:
All coordinates and distances refer to centerline of beams (center-to-center)
All coordinates refer to stressed geometry under dead loads
Deflection refer to static displacement from initial geometry to stressed (under dead load)